## HDLC + AX.25 Frame Structure
FLAG | AX.25 HEADER | BEACON ENCAPSULATED IN CSP FRAME | [10 empty] | CRC-16 CCITT | FLAG
0x7E |  | PRIORITY = 0 | SOURCE = 1 | DESTINATION = 0 | DESTINATION PORT = 9 | SOURCE PORT = varies | RESERVED = 0 | HMAC = 0 | XTEA = 0 | RDP = 0 | CRC = 0 | BEACON DATA |  | 0x7E
50 BYTES (repeating) | 16 BYTES | (CSP HEADER) 4 BYTES | [9 empty] | 137 BYTES | 2 BYTES | 1 BYTE

## Beacon Data
Package | [5 empty] | Mapping (<->) |  |  |  | *EPS Error values are transmitted without encoding | *EPS Error values do not need to be decoded
Subsystem | Data |  | Bits | Bytes | Expected Range | Programmed Range | Digital range (bits) | Resolution | Error Values | Encoding Equation | Decoding Equation | Comments
ID | Cubesat Identifier |  | 64 | 8 | - | - | - | - | - |  |  | "QUETZAL1"
CDHS | Real Time Clock |  | 48 | 6 | [7 empty] | Hour Minute Seconds Date Month Year
| ADM status |  | 8 | 1 | [7 empty] | One bit for each antenna status
| EPS status |  | 8 | 1 | [7 empty] | Communication success (S: 0x53) Error (E: 0x45 )
| Heater status |  | 8 | 1 | [7 empty] | bits 7-4: Autonomous (1001) or Manual (0110) bits 3-0: On (1001) or Off (0110)
| ADCS status |  | 8 | 1 | [7 empty] | Communication success (S: 0x53) Error (E: 0x45 )
| Payload status |  | 8 | 1 | [7 empty] | Always sends (S: 0x53) unless payload had operation error, it sends Error (E: 0x45 )
| ADM Software Reset Counter |  | 8 | 1 | [7 empty] | Maximum of 255 resets (0-255)
| EPS Software Reset Counter |  | 8 | 1 | [7 empty] | Maximum of 255 resets (0-255)
| ADCS Software Reset Counter |  | 8 | 1 | [7 empty] | Maximum of 255 resets (0-255)
| ADCS Hardware Reset Counter |  | 8 | 1 | [7 empty] | Maximum of 255 resets (0-255)
| COMMS Hardware Reset Counter |  | 8 | 1 | [7 empty] | Maximum of 255 resets (0-255)
| CDHS Reset Counter |  | 16 | 2 | [7 empty] | Maximum of 65,535 resets (0-2^16)
EPS | TMP100 | Temperature No.1 | 8 | 1 | -15 to +60°C | -25 to +70°C | 0-252 | 0.38°C/bit | 253, 255 | bits = 2.6526 * temp + 66.3158 | temp = 0.3770 * bits - 25 | TMP100 function is to enable battery heaters when temperature < 0°C (67 bits)
| BQ27441 No.1 | State of Charge | 8 | 1 | 0 to 100% | 0 to 100% | 0-100 | 1 unit/bit | 253 | bits = 1.0000 * percentage | percentage = 1.0000 * bits | Does not need mapping because magnitude of value is directly transmitted
|  | Battery Voltage | 8 | 1 | 2.75 to 4.3 V | 2.5 to 4.5 V | 1-252 | 7.96mV/bit | 253-255 | bits = 0.1255 * millivolts - 312.75 | millivolts = 7.9681 * bits + 2492.0319 | If voltage value is 0V, 0x00 is transmitted instead of Out-of-range ERROR (0xFF). No need to decode with equation
|  | Average Current | 16 | 2 | -2.0 to 2.0 A | -2.5 to 2.5 A | 0-4092 | 1.22mA/bit | 4093, 4095 | bits = 0.8184 * milliamps + 2046 | milliamps = 1.2219 * bits - 2500 | Two bytes are used because current can be positive or negative (charge/discharge)
|  | Remaining Capacity | 16 | 2 | 0 to 4.0 Ah | 0 to 4.0 Ah | 0-4092 | 0.98mAh/bit | 4093-4095 | bits = 1.023 * milliamps-hr | milliamps-hr = 0.97752 * bits | -
|  | Average Power | 16 | 2 | -8.4 to 8.4 W | -8.5 to 8.5 W | 0-4092 | 4.15mW/bit | 4093, 4095 | bits = 0.2407 * milliwatts + 2046 | milliwatts = 4.1544 * bits - 8500 | Two bytes are used because power can be positive or negative (charge/discharge)
|  | State of Health | 8 | 1 | 0 to 100% | 0 to 100% | 0-100 | 1 unit/bit | 253 | bits = 1.0000 * percentage | percentage = 1.0000 * bits | Does not need mapping because magnitude of value is directly transmitted
| INA260 No.1 | Channel 1 Voltage | 8 | 1 | 0 to 4.3 V | 0 to 4.5V | 0-252 | 17.85mV/bit | 253, 255 | bits = 56.000 * volts | volts = 0.01785 * bits | -
|  | Channel 1 Current | 16 | 2 | 0 to 0.8 A | 0 to 2.5 A | 0-4092 | 0.61mA/bit | 4093-4095 | bits = 1.6368 * milliamps | milliamps = 0.6109 * bits | -
| INA260 No.2 | Channel 2 Voltage | 8 | 1 | 2.75 to 4.3 V | 0 to 4.5V | 0-252 | 17.85mV/bit | 253, 255 | bits = 56.000 * volts | volts = 0.01785 * bits | -
|  | Channel 2 Current | 16 | 2 | 0 to 2.0 A | 0 to 2.5 A | 0-4092 | 0.61mA/bit | 4093, 4095 | bits = 1.6368 * milliamps | milliamps = 0.6109 * bits | -
| INA260 No.3 | Channel 3 Voltage | 8 | 1 | 2.75 to 4.3 V | 0 to 4.5V | 0-252 | 17.85mV/bit | 253, 255 | bits = 56.000 * volts | volts = 0.01785 * bits | -
|  | Channel 3 Current | 16 | 2 | 0 to 2.0 A | 0 to 2.5 A | 0-4092 | 0.61mA/bit | 4093, 4095 | bits = 1.6368 * milliamps | milliamps = 0.6109 * bits | -
| Fault Protection Boards | ADCS Current | 16 | 2 | 0 to 500 mA | 0 to 2000 mA | 0 - 4095 | 0.49 mA/bit | - | bits = milliamps | milliamps = bits | Current data is first read by analog pin as voltage and mapped (0-3.3V) to (0-2000mA). Value transmitted directly
|  | COMMS Current | 16 | 2 | 0 to 1150 mA | 0 to 2000 mA | 0 - 4095 | 0.49 mA/bit | - | bits = milliamps | milliamps = bits | Current data is first read by analog pin as voltage and mapped (0-3.3V) to (0-2000mA). Value transmitted directly
|  | PAYLOAD Current | 16 | 2 | 0 to 500 mA | 0 to 2000 mA | 0 - 4095 | 0.49 mA/bit | - | bits = milliamps | milliamps = bits | Current data is first read by analog pin as voltage and mapped (0-3.3V) to (0-2000mA). Value transmitted directly
|  | HEATER Current | 16 | 2 | 0 to 500 mA | 0 to 2000 mA | 0 - 4095 | 0.49 mA/bit | - | bits = milliamps | milliamps = bits | Current data is first read by analog pin as voltage and mapped (0-3.3V) to (0-2000mA). Value transmitted directly
|  | Fault Flags | 8 | 1 |  |  | 0-1 per bit |  | 1 | N/A | N/A | 4 short-circuit flags and 4 overcurrent flags (one for each module). Set value means fault
| General | COMM Flag | 8 | 1 |  |  | 0x00 to 0x1F |  | Any value different from 0x1F | N/A | N/A | Bit 0 (lsb): INA260_1; Bit 1: INA260_2; Bit 2: INA260_3;Bit 3: BQ27441; Bit 4: TMP100 No.1 -------------------------- (If Bit_x == 1, device has transmitted correctly, else it didn´t transmit correctly)
|  | TRANS Flag | 8 | 1 |  |  | 0x00 to 0x1F |  | Any value different from 0x1F | N/A | N/A | Bit 0 (lsb): INA260_1; Bit 1: INA260_2; Bit 2: INA260_3;Bit 3: BQ27441; Bit 4: TMP100 No.1 -------------------------- (If Bit_x == 1, device has transmitted correctly, else it didn´t transmit correctly)
ADCS | CubeSat Orientation | Gyro | 24 | 3 | -100 to 100 °/s | -100 to 100 °/s | 0-255 | 0.78 deg/bit | N/A | bits = 1.275 * gyro_axis + 127.5 |  | Gyroscope is set to return values in deg/sec. 1 byte per axis equals 3 bytes total.
|  | Magnetometer | 48 | 6 | -1300 to 1300 uT (x,y axes); -2500 to 2500 uT (z axis) | -1300 to 1300 uT (x,y axes); -2500 to 2500 uT (z axis) | 0-65536 | 0.03967 uT/bit | N/A | bits = (8192/325) * magneto + 65536/2 for x, y axes bits = (8192/625) * magneto + 65536/2 for z axis |  | 16 bits will be used for each axis reading
|  | ADC1 | 48 | 6 | 0 to 3.3 V | 0 to 3.3 V | 0-255 | 12.9 mV/bit | N/A | bits = 77.27 * adc1 |  | Connected to 6 photodiodes, one on each solar panel face, one byte per photodiode.
|  | ADC2 | 48 | 6 | 0 to 3.3 V | 0 to 3.3 V | 0-255 | 12.9 mV/bit | N/A | bits = 77.27 * adc2 |  | Connected to another 6 photodiodes, one on each solar panel face, one byte per photodiode.
| BNO055 Temperature | BNO055 Temp | 8 | 1 | -15 to 60 °C | -40 to 85 °C | 0-255 | 0.5°C/bit | N/A | bits = temp_bno055 |  | Signed char (1 byte) transmitted directly, no encoding
| CubeSat´s ADCS Temperature | TMP100 | 16 | 2 | -15 to 60 °C | -25 to 70 °C | 0-65535 | 0.001°C/bit | N/A | bits = temp_tmp100 |  | Signed short (2 bytes) transmitted directly, no encoding
| General | BNO055 TRANS Flag | 8 | 1 |  |  | 0-1 |  | 0 | bit0 = bno055_trans_flag |  | Bit 0, 1 = Transmission successful; 0 = Transmission failed
|  | ADC1 TRANS Flag |  |  |  |  | 0-1 |  | 0 | bit1 = adc1_trans_flag |  | Bit 1, 1 = Transmission successful; 0 = Transmission failed
|  | ADC2 TRANS Flag |  |  |  |  | 0-1 |  | 0 | bit2 = adc2_trans_flag |  | Bit 2, 1 = Transmission successful; 0 = Transmission failed
|  | TEMP TRANS Flag |  |  |  |  | 0-1 |  | 0 | bit3 = adc3_trans_flag |  | Bit 3, 1 = Transmission successful; 0 = Transmission failed
COMM | Package counter |  | 32 | 4 | [7 empty] | Transmitted directly, no encoding
Payload | Operation | Basic or Full | 8 | 1 | [7 empty] | Basic (B: 0x42) or Full (F: 0x46)
| Camera | Picture counter | 16 | 2 | [7 empty] | Transmitted directly, no encoding
RAM params | CDHS CYCLE TIME |  | 8 | 1
| CDHS WDT |  | 8 | 1
| ADM SOC LIMIT |  | 8 | 1
| ADCS SOC LIMIT |  | 8 | 1
| COMMS SOC LIMIT |  | 8 | 1
| PAYLOAD SOC LIMIT |  | 8 | 1
| HEATER CYCLE TIME |  | 8 | 1
| HEATER EMERGENCY ON TIME |  | 8 | 1
| HEATER EMERGENCY OFF TIME |  | 8 | 1
| ADM CYCLE TIME |  | 8 | 1
| ADM BURN TIME |  | 8 | 1
| ADM MAX CYCLES |  | 8 | 1
| ADM WAIT TIME 1 |  | 8 | 1
| ADM WAIT TIME 2 |  | 8 | 1
| ADM ENABLE |  | 8 | 1
| COMMS CYCLE TIME |  | 8 | 1
| PAYLOAD CYCLE TIME |  | 8 | 1
| PAYLOAD OPERATION MODE |  | 8 | 1
| CAMERA RESOLUTION |  | 8 | 1
| CAMERA EXPOSITION |  | 8 | 1
| CAMERA PICTURE SAVE TIME |  | 8 | 1
| PAY ENABLE |  | 8 | 1
UVG Message |  |  | 208 | 27 | [7 empty] | ASCII message spanning 27 bytes
Total | 1088 | Bits
| 137 | Bytes
EPS Error Values
Value | Error type | Byte Value | Descripition | [5 empty] | NOTE
253 | TRANSMISSION ERROR | 0xFD | EPS uC failed to communicate with device (Error for 8-bits data) | [5 empty] | The data with an error value will be accompanied by the transmission flag of the specific faulty device set to 0.
254 | NEGATIVE ERROR | 0xFE | Value returned from device for an always positive data was negative (For 8-bits data)
255 | OUT-OF-RANGE ERROR | 0xFF | Value returned from device was out of programmed range (For 8-bits data)
4093 | TRANSMISSION ERROR | 0x0FFD | EPS uC failed to communicate with device (Error for 12-bits data)
4094 | NEGATIVE ERROR | 0x0FFE | Value returned from device for an always positive data was negative (For 12-bits data)
4095 | OUT-OF-RANGE ERROR | 0x0FFF | Value returned from device was out of programmed range (For 12-bits data)
EPS Only
Bytes | 30